## 025619-TurtleBot4 UI board
Item | Quantity | Designator | Description | Mfg | Mfg PN | DNP | Supplied by Clearpath | LibRef | Footprint
1 | 32 | C1, C2, C3, C9, C10, C14, C15, C16, C17, C30, C31, C32, C34, C36, C37, C43, C51, C52, C54, C55, C56, C57, C70, C71, C84, C89, C90, C94, C95, C98, C100, C101 | Capacitor | Yageo | CC0805KRX7R9BB104 |  |  | Capacitor _SMT | C0805
2 | 5 | C4, C11, C19, C92, C96 | CAP TANT 150UF 10% 16V 2917 | Vishay Sprague | 293D157X9016D2TE3 |  |  | Cap Pol1 | CAPMP7.6X4.3_3.1N_KEM-M
3 | 7 | C5, C6, C12, C29, C44, C45, C46 | Capacitor, MLCC, 1 µF, 50V, X7R | Samsung Electro-Mechanics America, Inc. | CL21B105KBFNFNE |  |  | CL21B105KBFNFNE | CAP 0805
4 | 1 | C22 | Capacitor | Yageo | CC0805KRX5R8BB225 |  |  | Capacitor _SMT | C0805
5 | 7 | C7, C13, C35, C53, C85, C99 | Capacitor | Yageo | CC0805ZKY5V9BB105 |  |  | Capacitor _SMT | C0805
6 | 4 | C8, C18, C93, C97 | Capacitor | Samsung Electro-Mechanics | CL10B103KB8WPND |  |  | Capacitor _SMT | C0805
7 | 10 | C20, C21, C23, C24, C38, C42, C72, C73, C74, C75 | Capacitor | Yageo | CC0805KRX7R8BB224 |  |  | Capacitor _SMT | CAP 1608[0603]
8 | 2 | C25, C26 | Capacitor, Aluminum electrolytic, 22 µF, 35V | Panasonic Electronic Components | 35SVPF22M |  |  | 35SVPF22M | PCAP F61
9 | 16 | C27, C28, C39, C40, C41, C61, C62, C63, C65, C66, C67, C68, C86, C87, C88, C91 | Capacitor, MLCC, 22 µF, 25V, X5R | Samsung Electro-Mechanics America, Inc. | CL32A226KAJNNNE |  |  | CL32A226KAJNNNE | CAP 1210
10 | 1 | C33 | Polarized Capacitor (Radial) | Kemet | TAJA475M025RNJ |  |  | Cap Pol1 | CAP_TANT_3216-18
11 | 2 | C47, C69 | Capacitor | Yageo | CC0805JRNPO9BN200 |  |  | Capacitor _SMT | C0805
12 | 5 | C48, C49, C50, C82, C83 | Capacitor, MLCC, 0.1 µF, 50V, X7R | Kyocera AVX | 08055C104JAT4A |  |  | 08055C104JAT4A | CAP 0805
13 | 3 | C58, C59, C60 | Capacitor, MLCC, 10 nF, 50V, X7R | Kyocera AVX | 06035C103JAT2A |  |  | 06035C103JAT2A | CAP 0603
14 | 1 | C64 | Polarized Capacitor (Radial) | Kemet | T494A106K010AT |  |  | Cap Pol1 | CAP_TANT_3216-18
15 | 2 | C76, C78 | Capacitor, MLCC, 3.6 nF, 50V, NP0/C0G | Murata Electronics North America | GRM1885C1H362JA01D |  |  | GRM1885C1H362JA01D | CAP 0603
16 | 1 | C77 | Capacitor, MLCC, 150 pF, 50V, NP0/C0G | Yageo | CC0603JRNPO9BN151 |  |  | CC0603JRNPO9BN151 | CAP 0603
17 | 1 | C79 | Capacitor, MLCC, 56 pF, 50V, NP0/C0G | Yageo | CC0603FRNPO9BN560 |  |  | CC0603FRNPO9BN560 | CAP 0603
18 | 1 | C80 | Capacitor, MLCC, 2.7 nF, 50V, NP0/C0G | Murata Electronics North America | GRM1885C1H272JA01D |  |  | GRM1885C1H272JA01D | CAP 0603
19 | 1 | C81 | Capacitor, MLCC, 36 pF, 50V, NP0/C0G | Yageo | CC0603JRNPO9BN360 |  |  | CC0603JRNPO9BN360 | CAP 0603
20 | 7 | D1, D2, D3, D4, D5, D6, D7 | Dual Colour LED 3528 | Inolux | IN-P32DATRG |  |  | INOLUX IN_P32DATRG LED | IN-P32DATRG
21 | 14 | D8, D9, D10, D13, D14, D15, D16, D19, D33, D34, D35, D38, D39, D40 | USB3 TVS diode assy | ON Semi | ESD7016MUTAG |  | Yes | ESD7016 | ESD7016
22 | 9 | D11, D18, D20, D21, D23, D27, D29, D30, D36 | TVS 600W 15V BI-DIR DO-214AA | Littelfuse Inc. | SMA6J5.0CA |  |  | TVS DIODE BIDIR 15V SMC | DO-214AA
23 | 4 | D12, D22, D31, D37 | Green LED | LiteOn | LTST-C170KGKT |  |  | GREEN_LED | LED_0805_GRN
24 | 1 | D17 | Red LED | LiteOn | LTST-C170EKT |  |  | RED_LED | LED_0805_RED
25 | 1 | D24 | Diode, Schottky, 40V, 2A | Comchip Technology | CDBA240LL-HF |  |  | CDBA240LL-HF | SMA_DO-214AC
26 | 1 | D25 | TVS DIODE 5VWM 9.2VC DO214AA | YAGEO | SMBJ5.0CA/TR7 |  |  | TVS DIODE BIDIR 15V SMC | DO-214AA
27 | 1 | D26 |  |  | CDSOT23-T03C |  |  | CDSOT23-T03C | SOT-23-3
28 | 1 | D28 | TVS 600W 12.8V BI-DIR DO-214AA | Littelfuse Inc. | SMBJ12CA/TR13 |  |  | TVS DIODE BIDIR 15V SMC | DO-214AA
29 | 1 | D32 | TVS DIODE 15VWM 24.4VC DO214AA | Littelfuse Inc. | SMBJ15CA/TR13 |  |  | TVS DIODE BIDIR 15V SMC | DO-214AA
30 | 2 | F1, F2 | Fuse, PTC resettable, 500mA, 16V | Bel Fuse Inc. | 0ZCH0050FF2G |  |  | 0ZCH0050FF2G | FUSE 1206
31 | 1 | F3 | Fuse, Slow blow, 2A, 63V | Bel Fuse Inc. | 0685T2000-01 |  |  | 0685T2000-01 | FUSE 1206
32 | 1 | F4 | Fuse, PTC resettable, 300mA, 30V | Bel Fuse Inc. | 0ZCG0030FF2C |  |  | PTC_1812 | FUSER_MF-MSMF014
33 | 1 | F5 | Fuse, PTC resettable, 500mA, 30V | Bel Fuse Inc. | 0ZCG0050AF2C |  |  | PTC_1812 | FUSER_MF-MSMF014
34 | 2 | F6, F7 | Fuse, PTC resettable, 350mA, 30V | Bel Fuse Inc. | 0ZCG0035AF2C |  |  | PTC_1812 | FUSER_MF-MSMF014
35 | 4 | FB1, FB2, FB4, FB5 | Ferrite Bead, 60 Ohms, 0603, 3A 40mOhm | Wurth Elektronik | 742792602 |  |  | 742792602 | R0603
36 | 1 | FB3 | Inductor | Murata | BLM21PG121SH1D |  |  | Inductor | IND_0805
37 | 4 | J1, J4, J12, J13 | USB Type C receptacle | Molex | 2012670005 |  |  | Molex_2012670005 | MOLEX_2012670005
38 | 2 | J2, J3 | Connector, Picoblade, 2 position, smt | Molex | 0532617002 |  |  | Molex_533750210 | Molex_0533980276
39 | 1 | J5 | CNC RA USB3.0 Type B | CNC Tech | 1003-024-02000 |  |  | CNC_1003-024-02000 | 1003-024-02000
40 | 1 | J6 | Connector, Header, Surface mount, 40 position | Sullins Connector Solutions | SBH11-NBPC-D20-SM-BK |  |  | Conn_2X20_2 | Conn_2X20_SMT
41 | 1 | J7 | Connector, JST, 2 position | JST | S2B-XH-A(LF)(SN) |  |  | JST_S2B-XH-A(LF)(SN) | JST_S2B
42 | 1 | J8 | Connector, Surface mount, 30 position | Molex | 0524353071 |  |  | ER-OLED013-1 | MOLEX_0524353071_REV
43 | 1 | J9 | Connector, Header, Surface mount, 24 position | Sullins Connector Solutions | SBH11-NBPC-D12-SM-BK |  |  | Conn_2X12_THU | SULLINS_SBH11-NBPC-D12-SM-BK
44 | 2 | J10, J11 | Connector, Picoblade, 6 position, smt | Molex | 0532610671 |  |  | Component_1 | MOLEX_PICOBLADE_532610671
45 | 20 | L1, L2, L3, L4, L5, L6, L7, L8, L9, L10, L16, L17, L18, L19, L20, L21, L22, L23, L24, L25 | Line Common Mode Choke Surface Mount 90 Ohms 100mA DCR 5Ohm | TDK Corporation | MCZ1210CH900L2 |  |  | CMC 90_Ohms | MCZ1210CH900L2
46 | 2 | L11, L12 | Chip Common Mode Choke Coil Arrays | Murata Electronics North America | DLP2ADA900HL4L |  |  | DLP2ADA900HL4L | FIL_DLP2ADA900HL4L
47 | 1 | L13 | Inductor, 1.8 µH, 12.0A, Wirewound, Shielded | Bourns Inc | SRP7050TA-1R8M |  |  | SRP7050TA-1R8M | IND SRP7050TA
48 | 1 | L14 | Inductor, 3.3 µH, 8.0A, Wirewound, Shielded | Bourns Inc | SRP7050TA-3R3M |  |  | SRP7050TA-3R3M | IND SRP7050TA
49 | 1 | L15 | Inductor, 3.6 µH, 8.2A, Wirewound, Shielded | Würth Elektronik | 7447797360 |  |  | 7447797360 | IND 7447797360
50 | 17 | Q1, Q2, Q3, Q4, Q5, Q6, Q7, Q8, Q9, Q10, Q11, Q12, Q13, Q14, Q15, Q16, Q17 | MOSFET, N-Channel, 60V | Vishay | 2N7002-T1-E3 |  |  | NFET_SNGL | SOT-23-3
51 | 5 | R1, R14, R33, R106, R119 | Resistor, Film, 330 Ohm, ±1%, 0805 | Yageo | RC0805JR-07330RL |  |  | Resistor_SMT | R0805
52 | 14 | R2, R5, R12, R19, R20, R27, R37, R38, R90, R93, R94, R107, R112, R117 | Resistor, Film, 100 kOhm, ±1%, 0805 | Yageo | RC0805FR-07100KL |  |  | Resistor_SMT | R0805
53 | 8 | R3, R4, R18, R32, R95, R96, R110, R111 | Resistor, Jumper, 0 Ohm | Yageo | RC0805JR-070RL | DNP |  | Resistor_SMT | R0805
54 | 31 | R6, R10, R13, R21, R22, R26, R29, R31, R35, R39, R40, R41, R42, R46, R49, R51, R52, R54, R57, R62, R72, R75, R87, R91, R92, R98, R104, R105, R108, R115, R116 | Resistor, Film, 10.0 kOhm, ±1%, 0805 | Yageo | RC0805FR-0710KL |  |  | Resistor_SMT | R0805
55 | 5 | R7, R15, R25, R100, R109 | Resistor, Film, 76.8 Ohm, ±1%, 0805 | Yageo | RC0805FR-0776R8L |  |  | Resistor_SMT | R0805
56 | 16 | R8, R9, R16, R17, R23, R24, R28, R69, R97, R99, R101, R102, R113, R118 | Resistor, Film 1.00 kOhm, ±1%, 0805 | Yageo | RC0805FR-071KL |  |  | Resistor_SMT | R0805
57 | 4 | R11, R30, R103, R114 | Resistor, Film, 909 kOhm, ±1%, 0805 | Yageo | RC0805FR-07909KL |  |  | Resistor_SMT | R0805
58 | 7 | R34, R45, R48, R53, R56, R61, R71, R74, R86 | Resistor, Film, 5.1K Ohm, ±1%, 0805 | Yageo | RC0805FR-135K1L |  |  | Resistor_SMT | R0805
59 | 9 | R36, R47, R50, R55, R58, R63, R73, R76, R88 | Resistor, Film, 100 Ohm, ±1%, 0805 | Yageo | RC0805FR-07100RL |  |  | Resistor_SMT | R0805
60 | 2 | R43, R44 | Resistor, Film, 10.0 kOhm, ±1%, 0805 | Yageo | RC0805FR-0710KL | DNP |  | Resistor_SMT | R0805
61 | 1 | R59 | Resistor, Film, 768 kOhm, ±1%, 0805 | Yageo | RC0805FR-07768KL |  |  | Resistor_SMT | R0805
62 | 4 | R60, R64, R65, R68 | Resistor, Film 4.7 kOhm, ±1%, 0805 | Yageo | RC0805FR-104K7L |  |  | Resistor_SMT | R0805
63 | 1 | R66 | Resistor, Film 4.7 kOhm, ±1%, 0805 | Yageo | RC0805FR-104K7L | DNP |  | Resistor_SMT | R0805
64 | 1 | R67 | Resistor, Film, 3.83 kOhm, ±1%, 0603 | Yageo | RC0603FR-073K83L | DNP |  | RC0603FR-073K83L | RES 0603
65 | 2 | R83 | Resistor, Film, 3.83 kOhm, ±1%, 0603 | Yageo | RC0603FR-073K83L |  |  | RC0603FR-073K83L | RES 0603
66 | 1 | R70 | Resistor, Film, 12 kOhm, ±1%, 0805 | Yageo | RC0805FR-0712KL |  |  | Resistor_SMT | R0805
67 | 3 | R77, R78, R79 | Resistor, Film, 22.1 kOhm, ±1%, 0603 | Yageo | RC0603FR-0722K1L |  |  | RC0603FR-0722K1L | RES 0603
68 | 1 | R80 | Resistor, Film, 11.0 kOhm, ±1%, 0603 | Yageo | RC0603FR-0711KL |  |  | RC0603FR-0711KL | RES 0603
69 | 1 | R81 | Resistor, Film, 69.8 kOhm, ±1%, 0603 | Yageo | RC0603FR-0769K8L |  |  | RC0603FR-0769K8L | RES 0603
70 | 1 | R82 | Resistor, Film, 115 kOhm, ±1%, 0603 | Yageo | RC0603FR-07115KL |  |  | RC0603FR-07115KL | RES 0603
71 | 1 | R84 | Resistor, Film, 10k2 kOhm, ±1%, 0603 | Yageo | RC0603FR-0710K2L |  |  | RC0603FR-0710K2L | RES 0603
72 | 1 | R85 | Resistor, Film, 15.8 kOhm, ±1%, 0603 | Yageo | RC0603FR-0715K8L |  |  | RC0603FR-0715K8L | RES 0603
73 | 1 | R89 | Resistor, Film, 100 kOhm, ±1%, 0603 | Yageo | RC0603FR-07100KL |  |  | RC0603FR-07100KL | RES 0603
74 | 4 | S1, S2, S3, S4 | Single-Pole, Single-Throw Switch | Panasonic | EVP-ASKC1A |  |  | SW-SPST | PANA_EVP-ASKC1A
75 | 4 | TP2, TP4, TP7, TP11, TP13 | Test point, Surface mount loop | Harwin Inc. | S1751-46R |  |  | S1751-46R | S1751-46R
76 | 4 | U1, U4, U16, U18 | TC7PCI3212MT,LF USB3.0 Mux | Toshiba | TC7PCI3212MT,LF |  | Yes | TC7PCI3212 | TQFN20
77 | 5 | U2, U5, U7, U14, U17 | IC PWR SWITCH N-CHAN 1:1 8SOIC | Microchip | MIC2545A-1YM-TR |  | Yes | MIC2545_USB_SWITCH | SOIC-8-150
78 | 4 | U3, U6, U15, U19 | USB Type C Controller | Texas Instruments | TUSB319IDRFRQ1 |  | Yes | TUSB319 | WSON8
79 | 1 | U8 | IC RESET GEN 3.08V VTH SOT143-4 | Analog Devices | ADM6315-31D3ARTZR7 |  |  | MIC6315 | SOT143 CPR
80 | 1 | U9 | USB5534B 4-port USB3 hub | Microchip | USB5534B-6080JZX |  | Yes | USB5534B | QFN64_9x9_EP
81 | 3 | U10, U11, U12 | DC/DC Converter, Buck, 3.8-40V, 5A | Diodes Incorporated | AP64501SP-13 |  |  | AP64501SP-13 | SOIC-8-EP-AP64501
82 | 1 | U13 | Controller, power supply | Texas Instruments | LM3880MFE-1AB/NOPB |  |  | LM3880MFE-1AB/NOPB | SOT-23-6
83 | 1 | VR1 | Regulator, Linear | Rohm Semiconductor | BAJ2CC0WFP-E2 |  |  | BAJ2CC0WFP-E2 | DPAK114P990X239-6N
84 | 1 | Y1 | Crystal, 25.000 MHz | ECS | ECS-250-20-30B-TR |  |  | ECS-250 crystal | ECX-53B